## Sheet1
Switch Parts:
Part Number: | Part Name: | Datasheet: | Amount:
UCC27425P | Gate Driver | https://www.ti.com/lit/ds/symlink/ucc27425.pdf?HQS=dis-dk-null-digikeymode-dsf-pf-null-wwe&ts=1674484203069&ref_url=https%253A%252F%252Fwww.ti.com%252Fgeneral%252Fdocs%252Fsuppproductinfo.tsp%253FdistId%253D10%2526gotoUrl%253Dhttps%253A%252F%252Fwww.ti.com%252Flit%252Fgpn%252Fucc27425 | 1
IRLZ14PBF | Mosfet | https://www.nteinc.com/specs/2900to2999/pdf/nte2987.pdf | 1 | NTE2987 Logic Level MOSFET N−Channel, Enhancement Mode High Speed Switch TO220 Type Package | https://www.digikey.com/en/products/detail/infineon-technologies/IRLB8721PBF/2127670
| 1kOhm Resistor |  | 2
| 2.2kOhm |  | 1
| 10kOhm |  | 2
Sensors Parts:
Part Number: | Part Name: | Datasheet: | Amount: | Notes:
MAX4080SAUA+T | Op Amp | https://www.analog.com/media/en/technical-documentation/data-sheets/max4080-max4081.pdf | 1 | Current Sensor
SMR4D01 | Current Resistor 10mOhm | https://www.nteinc.com/resistor_web/pdf/surface_mnt_ww.pdf | 1 | Current Sensor
| 1kOhm |  | 1 | Voltage Sensor | Voltage sensors after battery and DC-DC converter
| 220Ohm |  | 1 | Voltage Sensor | All voltage sensors are in series, the output should be between (220Ohm and 1kOhm) and 4.7kOhm
| 4.7kOhm |  | 1 | Voltage Sensor
| 2.2kOhm |  | 1 |  | Voltage sensors between the solar panel
| 100Ohm |  | 1